## Comparison
|  |  | For updates, leave comments at this page: | [5 empty] | http://www.cmiyc.com/projects/arduino-comparison-chart/ | [6 empty] | james@cmiyc.com
|  |  | Processor |  |  |  |  | Input / Output | [6 empty] | Power |  |  |  |  | Connectivity
| Board Name | Price | Family | SRAM | FLASH | EEPROM | Clock | UART | PWM | Analog Out | DAC Bits | Digital | Analog In | ADC Bits | VCC | Vin Range | 5V | 3V3 | Batt | USB-Serial | I2C | CAN | Bluetooth | Ethernet | USB-Host | SD Card | XBee | JTAG | Manufacturer | Notes
1 | Arduino Due | 45.95 | SAM3X8E | 96kb | 512kb | N/A | 84MHz | 4 | 12 | 2 | 12 | 70 | 12 | 12 | 3.3V | 7-12V | No | VCC | N/A | Built-In | 2 | Yes | No | No | Yes | No | No | Yes | Small Projects | ARM-Based. All I/O is 3V3 only.
2 | Duemilanove (328) |  | ATmega328 | 2K | 32k | 1k | 16MHz | 1 | 6 | N/A | N/A | 14 | 6 | 10 | 5V | 7-12V | Yes | Yes | N/A | ATmega16U2 | 1 | No | No | No | No | No | No | No | Small Projects
3 | Uno (R3) | 24.95 | ATmega328 | 2k | 32k | 1k | 16MHz | 1 | 6 | N/A | N/A | 14 | 6 | 10 | 5V | 7-12V | Yes | Yes | N/A | ATmega16U2 | 1 | No | No | No | No | No | No | No | Small Projects
4 | Arduino Mega 2560 | 45.95 | ATmega2560 | 8k | 256k | 4k | 16MHz | 4 | 14 | N/A | N/A | 54 | 16 | 10 | 5V | 7-18V | Yes | Yes | N/A | ATmega16U2 | 1 | No | No | No | No | No | No | No | Small Projects | SPI and I2C are in different places from Uno
4 | Arduino Mega ADK |  | ATmega2560 | 8k | 256k | 4k | 16MHz | 4 | 14 | N/A | N/A | 50 | 16 | 10 | 5V | 7-18V | Yes | Yes | N/A | ATmega16U2 | 1 | No | No | No | MAX3421E | No | No | No | Small Projects | Acting as USB Host requires external power
5 | Arduino Ethernet | 65 | ATmega328 | 2k | 32k | 1k | 16MHz | 1 | 4 | N/A | N/A | 9 | 6 | 10 | 5 | 6-18V | Yes | Yes | N/A | N/A | 1 | No | No | W5100 | No | No | No | No | Small Projects | Cannot be programmed over Ethernet; PoE is 36-57V; Pin 9 has LED instead of Pin 13
6 | Arduino BT |  | ATmega328 | 2k | 32k | 1k | 16MHz | 1 | 6 | N/A | N/A | 14 | 6 | 10 | 5.5V | 1.2V-5.5V | Yes | Sorta | N/A | Bluegiga WT11 | 1 | No | Serial | No | No | No | No | No | Small Projects | Emulates Bluetooth-Serial Port
7 | Arduino Pro Mini 328 5V | 9.95 | ATmega328 | 2k | 32k | 1k | 16MHz | 1 | 6 | N/A | N/A | 14 | 6 | 10 | 5V | 5-12V | Yes | No | N/A | N/A | 1 | No | No | No | No | No | No | No | SparkFun | Non-standard pin layout
8 | Arduino Nano 3.0 | 9.95 | ATmega328 | 2k | 32k | 1k | 16MHz | 1 | 6 | N/A | N/A | 14 | 8 | 10 | 5 | 7-12V | Yes | Yes | N/A | FTDI FT232RL | 1 | No | No | No | No | No | No | No | Gravitech | Non-standard pin layout
9 | Arduino Mini | 33.95 | ATmega328 | 2k | 32k | 1k | 16MHz | 1 | 6 | N/A | N/A | 14 | 8 | 10 | 5 | 7V-9V | Yes | No | N/A | N/A | 1 | No | No | No | No | No | No | No | Small Projects | Non-standard pin layout
10 | Arduino Pro 3.3V | 14.95 | ATmega328 | 2k | 32k | 1k | 8MHz | 1 | 6 | N/A | N/A | 14 | 6 | 10 | 3.3V | 3.35-12V | No | Yes | LiPo | N/A | 1 | No | No | No | No | No | No | No | SparkFun
11 | Arduino Pro 5V | 14.95 | ATmega328 | 2k | 32k | 1k | 16MHz | 1 | 6 | N/A | N/A | 14 | 6 | 10 | 5V | 5-12V | Yes | No | LiPo | N/A | 1 | No | No | No | No | No | No | No | SparkFun
12 | Arduino Fio | 24.95 | ATmega328 | 2k | 32k | 1k | 8MHz | 1 | 6 | N/A | N/A | 14 | 8 | 10 | 3.3V | 3.35-12V | VCC |  | LiPo | N/A | 1 | No | No | No | No | No | No | No | SparkFun | Designed for XBee, and LiPo Charging; Non-standard pin layout
13 | LilyPad Simple Board | 19.95 | ATmega168 | 1k | 16k | 512 | 8MHz | 1 | 5 | N/A | N/A | 9 | 4 | 10 | 2.7-5.5V | 2.7-5.5V |  | N/A | N/A | N/A | 1 | No | No | No | No | No | No | No | SparkFun | Wearable, Round, Multiplex Analog and Digitals
14 | LilyPad 328 Main Board | 19.95 | ATmega328 | 2k | 32k | 1k | 8MHz | 1 | 6 | N/A | N/A | 14 | 6 | 10 | 2.7-5.5V |  | N/A | N/A | N/A | N/A | 1 | No | No | No | No | No | No | No | SparkFun | Wearable, Round
15 | Teensyduino | 15.95 | ATmega32U4 | 2.5k | 32k | 1k | 16MHz | 1 | 7 | N/A | N/A | 25 | 12 | 10 | 5V | 3.3V-5V | VCC | VCC | N/A | Built-In | 1 | No | No | No | No | No | No | No | PJRC | Teensy has built-in USB PLL. Requires software added to IDE. See pjrc.com
16 | Leonardo | 24.95 | ATmega32U4 | 2.5k | 32k | 1k | 16MHz | 1 | 7 | N/A | N/A | 25 | 12 | 10 | 5V | 3.3V-5V | VCC | VCC | N/A | Built-In | 1 | No | No | No | No | No | No | No | Small Projects
17 | Seeeduino | 22.5 | ATmega328 | 2k | 32k | 1k | 16MHz | 1 | 6 | N/A | N/A | 14 | 6 | 10 | 5V | 3.3V-12V | VCC | Yes | N/A | FTDI FT232RL | 1 | No | No | No | No | No | No | No | SeeedStudio | MiniUSB. Includes Grove Connections. SMD ATmega Chip, not DIP
18 | Seeeduino Ethernet |  | ATmega328 | 2k | 32k | 1k | 16MHz | 1 | 6 | N/A | N/A | 14 | 6 | 10 | 5V | 3.3V-12V | VCC | Yes | N/A | N/A | 1 | No | No | W5100 | No | Yes | No | No | SeeedStudio | No on-board USB-to-Serial
19 | Seeeduino Stalker V2.0 | 39 | ATmega328 | 2k | 32k | 1k | 16MHz | 1 | 6 | N/A | N/A | 14 | 6 | 10 | 5V | 3.3V-5V | VCC | ? | LiPo | N/A | 1 | No | No | No | No | microSD | Socket | No | SeeedStudio | Includes on-board RTC (DS3231)
20 | Seeeduino Film | 45 | ATmega168 | 1k | 16k | 512 | 8MHz | 1 | 6 | N/A | N/A | 14 | 6 | 10 | 3.3V | 3V-3.6V | N/A | VCC | LiPo | N/A | 1 | No | No | No | No | No | No | No | SeeedStudio | Built on flexible circuit material
21 | Arduino Micro | 22.95 | ATmega32u4 | 2.5k | 32k | 1k | 16MHz | 1 | 7 | N/A | N/A | 25 | 12 | 10 | 5V | 3.3V-5V | VCC | VCC | N/A | Built-In | 1 | No | No | No | No | No | No | No | Small Projects | Breadboard form factor of Leonardo
22 | Arduino YUN | 74.95 | ATmega32u4 | 2.5k | 32k | 1k | 16MHz | 1 | 7 | N/A | N/A | 14 | 12 | 10 | 5V | 5V | VCC |  |  | Built-In | 1 | No | No | No | No | No | No | No | Small Projects | With WiFi
23 | Adafruit Gemma | 7.95 | Attiny85 | 512 | 8k | 512 | 8MHz | 1 | 2 | N/A | N/A | 3 | 1 | 10 | [6 empty] | 1
24 | Adafruit Flora | 24.95 | ATmega32U4 | 2.5k | 32k | 1k | 16MHz | 1 |  | N/A | N/A | [9 empty] | 1

## Revision Notes
2012-11-17 | Added Arduino Micro
2012-11-03 | Added Arduino Due, changed share settings
2012-07-19 | Started to (finally) add SeeedStudio's boards
2012-05-28 | Added Leonardo
2012-04-21 | Added TeensyDuino
2012-01-06 | Version 1.0: Initial Release
2012-01-06 | What is the current rating of the Fio's PTC?